## Sheet1
Starting Address	Ending Address	Read Programs	Write Programs	User_conn	Description
0x00	0x40	is_board	be_MAT	I B <target type>	Target or Device Type
			be_MIT	ex. I B SIT
			be_SAT
			be_SIT
			be_SES
0x40	0x80	is_mac	be_mac	I M <MAC address>	MAC Address
0x80	0xC0	is_comm	be_local	I D <comm type>	Communication Type
			be_network	ex. I D network
			be_radio
			be_wifi
			be_wimax
0xC0	0x100	is_ip	be_ip	I I <ip address>	Server's IP Address
					Mechanical Hit Sensor parameters
0x100	0x108			I H <Miliseconds between><desensitivity><start blanking><enable on>	Milliseconds between
0x108	0x110				desensitivity
0x110	0x118				start blanking
0x118	0x120				enable on value
0x120	0x128				Hit sensor type
0x128	0x130			I S <type><invert>	Invert sensor input line
0x130	0x138				<currently not used>
0x138	0x140				<currently not used>
0x140	0x180				Reserved for MILES
0x180				I N <follow the list except for exists>	Accessory MFS parameters
0x180	0x184				exists
0x184	0x188				Activate soon or immediate
0x188	0x18C				Active on full expose, partial expose, or during partial
0x18C	0x190				Activate or deactivate on hit
0x190	0x194				Activate or deactivate on kill
0x194	0x198				Milliseconds on time
0x198	0x19C				Milliseconds off time
0x19C	0x1A0				Half-seconds start delay
0x1A0	0x1A4				Half-seconds repeat delay
0x1A4	0x1A8				Repeat count or infinite
0x1A8	0x1AC				ex1
0x1AC	0x1B0				ex2
0x1B0	0x1B4				ex3
0x1B4	0x1B8				<currently not used>
0x1B8	0x1BC				<currently not used>
0x1BC	0x1C0				<currently not used>
0x1C0	0x200				Reserved for LOMAH
0x200	0x240	is_lport	be_lport	I L <lport>	fasit_conn listen port
0x240	0x280	is_cport	be_cport	I C <cport>	Server's Port Number
0x280	0x2A0			I A <address>	Address
0x2A0	0x2C0			I X <serial number>	Serial Number
0x2C0	0x2E0			I F <kill at x hits><at kill do what?>	Fall Reaction – Hits to Kill
0x2E0	0x300				At Kill do what?
0x300				I K <follow the list except for exists>	Accessory SMK parameters
0x300	0x304				exists
0x304	0x308				Activate soon or immediate
0x308	0x30C				Active on full expose, partial expose, or during partial
0x30C	0x310				Activate or deactivate on hit
0x310	0x314				Activate or deactivate on kill
0x314	0x318				Milliseconds on time
0x318	0x31C				Milliseconds off time
0x31C	0x320				Half-seconds start delay
0x320	0x324				Half-seconds repeat delay
0x324	0x328				Repeat count or infinite
0x328	0x32C				ex1
0x32C	0x330				ex2
0x330	0x334				ex3
0x334	0x338				<currently not used>
0x338	0x33C				<currently not used>
0x33C	0x340				<currently not used>
0x340				I G <follow the list except for exists>	Accessory MGL parameters
0x340	0x344				exists
0x344	0x348				Activate soon or immediate
0x348	0x34C				Active on full expose, partial expose, or during partial
0x34C	0x350				Activate or deactivate on hit
0x350	0x354				Activate or deactivate on kill
0x354	0x358				Milliseconds on time
0x358	0x35C				Milliseconds off time
0x35C	0x360				Half-seconds start delay
0x360	0x364				Half-seconds repeat delay
0x364	0x368				Repeat count or infinite
0x368	0x36C				ex1
0x36C	0x370				ex2
0x370	0x374				ex3
0x374	0x378				<currently not used>
0x378	0x37C				<currently not used>
0x37C	0x380				<currently not used>
0x380				I P <follow the list except for exists>	Accessory PHI parameters
0x380	0x384				exists
0x384	0x388				Activate soon or immediate
0x388	0x38C				Active on full expose, partial expose, or during partial
0x38C	0x390				Activate or deactivate on hit
0x390	0x394				Activate or deactivate on kill
0x394	0x398				Milliseconds on time
0x398	0x39C				Milliseconds off time
0x39C	0x3A0				Half-seconds start delay
0x3A0	0x3A4				Half-seconds repeat delay
0x3A4	0x3A8				Repeat count or infinite
0x3A8	0x3AC				ex1
0x3AC	0x3B0				ex2
0x3B0	0x3B4				ex3
0x3B4	0x3B8				<currently not used>
0x3B8	0x3BC				<currently not used>
0x3BC	0x3C0				<currently not used>
0x3C0				I T <follow the list except for exists>	Accessory THM parameters
0x3C0	0x3C4				exists
0x3C4	0x3C8				Activate soon or immediate
0x3C8	0x3CC				Active on full expose, partial expose, or during partial
0x3CC	0x3D0				Activate or deactivate on hit
0x3D0	0x3D4				Activate or deactivate on kill
0x3D4	0x3D8				Milliseconds on time
0x3D8	0x3DC				Milliseconds off time
0x3DC	0x3E0				Half-seconds start delay
0x3E0	0x3E4				Half-seconds repeat delay
0x3E4	0x3E8				Repeat count or infinite
0x3E8	0x3EC				ex1
0x3EC	0x3F0				ex2
0x3F0	0x3F4				ex3
0x3F4	0x3F8				<currently not used>
0x3F8	0x3FC				<currently not used>
0x3FC	0x400				<currently not used>
0x400					Default Battery
0x400	0x408				SIT default
0x408	0x410				SAT default
0x410	0x418				SES default
0x418	0x420				MIT default
0x420	0x428				MAT default
0x428	0x430				MIT mover type default
0x42C	0x430				MIT reverse default
0x430	0x434				MAT mover type default
0x434	0x438				MAT reverse default
0x438	0x440				<currently not used>
0x500	0x54F				Radio Frequency
0x550	0x553				Radio Power Low
0x554	0x557				Radio Power High
0x558	0x55B				Radio Parameters written to radio (char, Y/N)
0x55C	0x55F			I Q <docking end>	Default Docking Station End
0x560	0x563			I Z <home end>	Default home end
0x564	0x5A3			J A <version>	Full Flash Version
0x5A4	0x5E3			J B <version>	Partial Flash Version