## Sheet1
Starting Address	Ending Address	Read Programs	Write Programs	User_conn	Description
0x00	0x40	is_board	be_MAT	I B <target type>	Target or Device Type
			be_MIT	ex. I B SIT
			be_SAT
			be_SIT
			be_SES
0x40	0x80	is_mac	be_mac	I M <MAC address>	MAC Address
0x80	0xC0	is_comm	be_local	I D <comm type>	Communication Type
			be_network	ex. I D network
			be_radio
			be_wifi
			be_wimax
0xC0	0x100	is_ip	be_ip	I I <ip address>	Server's IP Address
					Mechanical Hit Sensor parameters
0x100	0x108			I H <Miliseconds between><desensitivity><start blanking><enable on>	Milliseconds between
0x108	0x110				desensitivity
0x110	0x118				start blanking
0x118	0x120				enable on value
0x120	0x128				Hit sensor type
0x128	0x130			I S <type><invert>	Invert sensor input line
0x130	0x138				<currently not used>
0x138	0x140				<currently not used>
0x140	0x180				Reserved for MILES
					Accessory MFS parameters
0x180	0x184				exists
0x184	0x188				Activate soon or immediate
0x188	0x18C				Active on full expose, partial expose, or during partial
0x18C	0x190				Activate or deactivate on hit
0x190	0x194				Activate or deactivate on kill
0x194	0x198				Milliseconds on time
0x198	0x19C				Milliseconds off time
0x19C	0x1A0				Half-seconds start delay
0x1A0	0x1A4				Half-seconds repeat delay
0x1A4	0x1A8				Repeat count or infinite
0x1A8	0x1AC				ex1
0x1AC	0x1B0				ex2
0x1B0	0x1B4				ex3
0x1B4	0x1B8				<currently not used>
0x1B8	0x1BC				<currently not used>
0x1BC	0x1C0				<currently not used>
0x1C0	0x200				Reserved for LOMAH
0x200	0x240	is_lport	be_lport	I L <lport>	fasit_conn listen port
0x240	0x280	is_cport	be_cport	I C <cport>	Server's Port Number
0x280	0x2C0				Serial Number
0x2C0	0x2E0			I F <kill at x hits><at kill do what?>	Fall Reaction – Hits to Kill
0x2E0	0x300				At Kill do what?
0x300	0x340				Accessory MGL paramaters
0x340	0x380				Accessory PHI paramaters
0x380	0x3C0				Accessory SMK paramaters
0x3C0	0x400				Accessory THM paramaters