## Sheet1
Starting Address	Ending Address	Read Programs	Write Programs	User_conn	Description
0x00	0x40	is_board	be_MAT	I B <target type>	Reads or writes the target type from eeprom_rw
			be_MIT	ex. I B SIT
			be_SAT
			be_SIT
			be_SES
0x40	0x80	is_mac	be_mac	I M <MAC address>	Reads or writes the server ip address
0x80	0xC0	is_comm	be_local	I D <comm type>	Reads or writes the mac address.
			be_network	ex. I D network
			be_radio
			be_wifi
			be_wimax
0xC0	0x100	is_ip	be_ip	I I <ip address>	Reads or writes the server ip address
0x200	0x240	is_lport	be_lport	I L <lport>	Reads or writes the listen port number.
0x240	0x280	is_cport	be_cport	I C <cport>	Reads or writes the connect port number.